## Sheet1
Antenna Gain Calculator
Enter HPBW az and HPBW el
[5 empty] | Watts | dBm | dBW
HPBW az (deg)= | 2.8 |  |  |  | 0.0001 | -10 | -40
HPBW el (deg)= | 2.8 |  |  |  | 0.001 | 0 | -30
[5 empty] | 0.01 | 10 | -20
Gain (dBi)= | 35.9705 | 60% efficiency |  |  | 0.1 | 20 | -10
| 35.664 | 55% efficiency |  |  | 1 | 30 | 0
[5 empty] | 10 | 40 | 10
[5 empty] | 100 | 50 | 20
[5 empty] | 1000 | 60 | 30
[5 empty] | 10000 | 70 | 40
[5 empty] | 100000 | 80 | 50
Beamwidth Calculator |  |  | Enter frequency in MHz and press return.
Diameter (m) [see note] | 0.75 |  | Frequency (MHz) | 10250
Wavelenth (m) | 0.029 |  | Wavelength (meter) | 0.029268
Beamwidth (deg) | 2.7067
Dipole height (in wavelenghts) above ground vs radiation angle.
or spacing of V/UHF antenna from tower…(radiator/reflector spacing)
Note: Diameter for a circular parabolic reflector; or one dimension for a truncated parabolic reflector. If truncated, the horizonal dimension will yield azimuth beamwidth; the vertical dimension will yield elevation beamwidth. |  |  |  |  | height | angle
[5 empty] | 0.25 | 90
[5 empty] | 0.3 | 56.4
[5 empty] | 0.35 | 45.6
[5 empty] | 0.5 | 30
[5 empty] | 0.75 | 19.5
[5 empty] | 1 | 14.5